## Sheet1
Firm Name | City | State | Country/Area | Inspection End Date | Program Area | Observation | long_description
Edge Pharma, LLC | Colchester | VT | United States | 2020-03-30 | Drugs | 1 | There is a failure to thoroughly review any unexplained discrepancy and the failure of a batch or any of its components to meet any of its specifications whether or not the batch has already been distributed.
Edge Pharma, LLC | Colchester | VT | United States | 2020-03-30 | Drugs | 2 | Aseptic processing areas are deficient regarding the system for monitoring environmental conditions. Specifically, the firm's environmental monitoring practices of classified and aseptic processing areas do not ensure appropriate levels of environmental cleanliness.
Edge Pharma, LLC | Colchester | VT | United States | 2020-03-30 | Drugs | 3 | Test procedures relative to appropriate laboratory testing for sterility are not written and followed.
Edge Pharma, LLC | Colchester | VT | United States | 2020-03-30 | Drugs | 4 | The written stability testing program is not followed.
Edge Pharma, LLC | Colchester | VT | United States | 2020-03-30 | Drugs | 5 | Aseptic processing areas are deficient regarding the system for cleaning and disinfecting the room and equipment to produce aseptic conditions.
Edge Pharma, LLC | Colchester | VT | United States | 2020-03-30 | Drugs | 6 | Procedures designed to prevent microbiological contamination of drug products purporting to be sterile are not established and followed.
Edge Pharma, LLC | Colchester | VT | United States | 2020-03-30 | Drugs | 7 | Aseptic processing areas are deficient regarding systems for maintaining any equipment used to control the aseptic conditions.
Edge Pharma, LLC | Colchester | VT | United States | 2020-03-30 | Drugs | 8 | Buildings used in the manufacturing, processing, packing and holding of a drug product are not maintained in a good state of repair.
Edge Pharma, LLC | Colchester | VT | United States | 2020-03-30 | Drugs | 9 | Routine calibration and checking of automatic, mechanical and electronic equipment is not performed according to a written program designed to assure proper performance.
Edge Pharma, LLC | Colchester | VT | United States | 2020-03-30 | Drugs | 10 | Appropriate controls are not exercised over computers or related systems to assure the changes in master production and control records or other records are instituted only by authorized personnel.
Edge Pharma, LLC | Colchester | VT | United States | 2020-03-30 | Drugs | 11 | Incoming components are not stored under quarantine until they have been tested or examined, as appropriate, and released.
Edge Pharma, LLC | Colchester | VT | United States | 2020-03-30 | Drugs | 12 | Time limits are not established when appropriate for the completion of each production phase to assure the quality of the drug product.
Edge Pharma, LLC | Colchester | VT | United States | 2020-03-30 | Drugs | 13 | Your outsourcing facility has not submitted an adverse event report to FDA in accordance with the content and format requirements established through guidance or regulation under 21 CFR 310.305 as required by section 503B(b)(5).
Edge Pharma, LLC | Colchester | VT | United States | 2020-03-30 | Drugs | 14 | The labels of your outsourcing facility's drug products are deficient.